## Template
Settings Template
System Zephyr & Baremetal
BLE |  | Off
Role |  | Peripheral
Connection Interval max |  |  | ms | 7.5ms ≤ n · 1.25ms ≤ 4s
Connection Interval min |  |  | ms | 7.5ms ≤ n · 1.25ms ≤ 4s
Slave Latency |  |  |  | 0 ≤ n ≤ 499
Timeout |  |  | ms | 20ms ≤ n · 10 ms ≤ 10.24s
MTU |  |  | Bytes | 23 ≤ n ≤ 251 Bytes
TX Buffer
Priority |  |  |  | Zephyr : SD
ADC |  | Off
Data rate |  |  | Hz | [ms]
Priority SPI
ACC |  | Off
FIFO |  |  | Bytes | 1 ≤ n ≤ 32 Bytes
Data rate |  |  | Hz | [ms]
Priority I2C |  |  |  | Zephyr : SD
EXT INT |  | Off
Initial frequency |  |  | Hz | 1Hz ≤ n ≤ 16MHz
Step2 |  |  | · f
Step1 to Step2 frequency |  |  | kHz | 1Hz ≤ n ≤ 16MHz
Step |  |  | + f
Interval |  |  | s
Priority GPIO |  |  |  | Zephyr : SD
Measurements |  | Zephyr
Interrupt Latency |  | Off
Interrupt frequency |  | Hz | 0 | 0 | 0 | 0 | 0 | 0 | 0 | 0 | 0 | 0 | 0 | 0 | 0 | 0 | 0 | 0 | 0 | 0 | 0 | 0 | 0 | 0 | 0 | 0 | 0 | 0 | 0 | 0 | 0 | 0 | 0 | 0 | 0 | 0 | 0 | 0 | 0 | 0 | 0 | 0 | 0 | 0 | 0 | 0
Latency time |  | µs
BLE |  | Off
App → Controller
| Notification | µs
| Indication | µs
Controller → App
| Indication Response | µs
| Read | µs
| Write | µs
Connection Event Handle |  | µs
Transmition requirement
| Inter Frame Space | µs
Break frequency
System |  | Off
System break frequency
Power Consumption |  | Off
Current Average
Measurements |  | Baremetal
Interrupt Latency
Interrupt frequency |  | Hz | 0 | 0 | 0 | 0 | 0 | 0 | 0 | 0 | 0 | 0 | 0 | 0 | 0 | 0 | 0 | 0 | 0 | 0 | 0 | 0 | 0 | 0 | 0 | 0 | 0 | 0 | 0 | 0 | 0 | 0 | 0 | 0 | 0 | 0 | 0 | 0 | 0 | 0 | 0 | 0 | 0 | 0 | 0 | 0
Latency time |  | µs
BLE
App → Controller
| Notification | µs
| Indication | µs
Controller → App
| Indication Response | µs
| Read | µs
| Write | µs
Connection Event Handle |  | µs
Transmition requirement
| Inter Frame Space | µs
Break frequency
System
System break frequency
Power Consumption
Current Average

## Nothing
Settings Template
System Zephyr & Baremetal
BLE |  | Off
Role |  | Peripheral
Connection Interval max |  |  | ms | 7.5ms ≤ n · 1.25ms ≤ 4s
Connection Interval min |  |  | ms | 7.5ms ≤ n · 1.25ms ≤ 4s
Slave Latency |  |  |  | 0 ≤ n ≤ 499
Timeout |  |  | ms | 20ms ≤ n · 10 ms ≤ 10.24s
MTU |  |  | Bytes | 23 ≤ n ≤ 251 Bytes
TX Buffer
Priority |  |  |  | Zephyr : SD
ADC |  | Off
Data rate |  |  | Hz | [ms]
Priority SPI
ACC |  | Off
FIFO |  |  | Bytes | 1 ≤ n ≤ 32 Bytes
Data rate |  |  | Hz | [ms]
Priority I2C |  |  |  | Zephyr : SD
EXT INT |  | Off
Initial frequency |  |  | Hz | 1Hz ≤ n ≤ 16MHz
Step2 |  |  | · f
Step1 to Step2 frequency |  |  | kHz | 1Hz ≤ n ≤ 16MHz
Step |  |  | + f
Interval |  |  | s
Priority GPIO |  |  |  | Zephyr : SD
Measurements |  | Zephyr
Interrupt Latency
Interrupt frequency |  | Hz | 0 | 0 | 0 | 0 | 0 | 0 | 0 | 0 | 0 | 0 | 0 | 0 | 0 | 0 | 0 | 0 | 0 | 0 | 0 | 0 | 0 | 0 | 0 | 0 | 0 | 0 | 0 | 0 | 0 | 0 | 0 | 0 | 0 | 0 | 0 | 0 | 0 | 0 | 0 | 0 | 0 | 0 | 0 | 0
Latency time |  | µs
BLE
App → Controller
| Notification | µs
| Indication | µs
Controller → App
| Indication Response | µs
| Read | µs
| Write | µs
Connection Event Handle |  | µs
Transmition requirement
| Inter Frame Space | µs
Break frequency
System
System break frequency
Power Consumption
Current Average
Measurements |  | Baremetal
Interrupt Latency
Interrupt frequency |  | Hz | 0 | 0 | 0 | 0 | 0 | 0 | 0 | 0 | 0 | 0 | 0 | 0 | 0 | 0 | 0 | 0 | 0 | 0 | 0 | 0 | 0 | 0 | 0 | 0 | 0 | 0 | 0 | 0 | 0 | 0 | 0 | 0 | 0 | 0 | 0 | 0 | 0 | 0 | 0 | 0 | 0 | 0 | 0 | 0
Latency time |  | µs
BLE
App → Controller
| Notification | µs
| Indication | µs
Controller → App
| Indication Response | µs
| Read | µs
| Write | µs
Connection Event Handle |  | µs
Transmition requirement
| Inter Frame Space | µs
Break frequency
System
System break frequency
Power Consumption
Current Average

## InterruptLatency
Settings Template
System Zephyr & Baremetal
BLE |  | On
Role |  | Peripheral
Connection Interval max |  |  | ms | 7.5ms ≤ n · 1.25ms ≤ 4s
Connection Interval min |  |  | ms | 7.5ms ≤ n · 1.25ms ≤ 4s
Slave Latency |  |  |  | 0 ≤ n ≤ 499
Timeout |  |  | ms | 20ms ≤ n · 10 ms ≤ 10.24s
MTU |  |  | Bytes | 23 ≤ n ≤ 251 Bytes
TX Buffer
Priority |  |  |  | Zephyr : SD
ADC |  | Off
Data rate |  |  | Hz | [ms]
Priority SPI
ACC |  | Off
FIFO |  |  | Bytes | 1 ≤ n ≤ 32 Bytes
Data rate |  |  | Hz | [ms]
Priority I2C |  |  |  | Zephyr : SD
EXT INT |  | On
Initial frequency |  | 1 | Hz | 1Hz ≤ n ≤ 16MHz
Step2 |  | 1000 | '+ f
Step1 to Step2 frequency |  | 10 | kHz | 1Hz ≤ n ≤ 16MHz
Step |  | 10000 | + f
Interval |  |  | s
Priority GPIO |  |  |  | Zephyr : SD
Measurements |  | Zephyr
Interrupt Latency
Interrupt frequency |  | Hz | 1 | 1001 | 2001 | 3001 | 4001 | 5001 | 6001 | 7001 | 8001 | 9001 | 19001 | 29001 | 39001 | 49001 | 59001 | 69001 | 79001 | 89001 | 99001 | 109001 | 119001 | 129001 | 139001 | 149001 | 159001 | 169001 | 179001 | 189001 | 199001 | 209001 | 219001 | 229001 | 239001 | 249001 | 259001 | 269001 | 279001 | 289001 | 299001 | 309001 | 319001 | 329001 | 339001 | 349001
Latency time |  | µs
BLE
App → Controller
| Notification | µs
| Indication | µs
Controller → App
| Indication Response | µs
| Read | µs
| Write | µs
Connection Event Handle |  | µs
Transmition requirement
| Inter Frame Space | µs
Break frequency
System
System break frequency
Power Consumption
Current Average
Measurements |  | Baremetal
Interrupt Latency
Interrupt frequency |  | Hz | 1 | 1001 | 2001 | 3001 | 4001 | 5001 | 6001 | 7001 | 8001 | 9001 | 19001 | 29001 | 39001 | 49001 | 59001 | 69001 | 79001 | 89001 | 99001 | 109001 | 119001 | 129001 | 139001 | 149001 | 159001 | 169001 | 179001 | 189001 | 199001 | 209001 | 219001 | 229001 | 239001 | 249001 | 259001 | 269001 | 279001 | 289001 | 299001 | 309001 | 319001 | 329001 | 339001 | 349001
Latency time |  | µs
BLE
App → Controller
| Notification | µs
| Indication | µs
Controller → App
| Indication Response | µs
| Read | µs
| Write | µs
Connection Event Handle |  | µs
Transmition requirement
| Inter Frame Space | µs
Break frequency
System
System break frequency
Power Consumption
Current Average