## Base
Sleep Power Consumption |  |  |  | GPIO Measurements Errors
SD + SDK | 8.42 |  | µA | Registers | 0 | ns
Zephyr RTOS 1000 ticks/s | 8.83 | 9.011 | µA | Set / Clear | 62.5 | ns
Zephyr RTOS 500 ticks/s | 349.32 | 9.09 | µA | Toggle | 187.5 | ns
Zephyr RTOS 100 ticks/s | 173.22 | 9.09 | µA
Sleep Fixed

## ExtBoard
Power Consumption, ACC / ADC Off |  |  |  | Zephyr, TIMER OFF, ACC /ADC OFF
SD + SDK | 940.27 |  | µA |  | 0 | 1 | 10 | 20 | 30 | 40 | 50 | 60 | 70 | 80 | 90 | 100 | kHz
Zephyr RTOS 500 ticks/s | 1150 | 894 | µA | Power Consumption fixed | 600 | 637 | 1330 | 2050 | 2970 | 3820 | 3510 | 4150 | 3510 | 4170 | 4260 | 5080 | µA | Δ | 4480 | µA
Zephyr RTOS 100 ticks/s | 874.41 | 775 | µA | Power Consumption | 512.36 | 626 | 1310 | 2030 | 2940 | 3780 | 3440 | 4060 | 3460 | 4100 | 4210 | 4940 | µA | Δ | 4427.64 | µA
|  | Sleep Fixed |  | Interrupt Latency | 0: Result 1; 1: Result 2; 10: Result 3; 20: Results
|  |  |  | Avg. | 0: 7.0865; 1: 7.096; 10: 7.0492; 20: 7.0772; 30: µs
Power Consumption, ACC / ADC On |  |  |  | Min | 0: 7; 1: 6.6875; 10: 6.625; 20: 6.7708; 30: µs
SD + SDK | 1050 |  | µA | Max | 0: 8.125; 1: 16.75; 10: 7.125; 20: 10.6667; 30: µs
Zephyr RTOS 500 ticks/s | 1870 | 945 | µA
Zephyr RTOS 100 ticks/s | 1640 | 820 | µA | Zephyr, TIMER ON, ACC /ADC OFF
|  | Sleep Fixed |  |  | 0 | 1 | 10 | 20 | 30 | 40 | 50 | 60 | 70 | 80 | 90 | 100 | kHz
|  |  |  | Power Consumption fixed | 620.55 | 640 | 1330 | 2030 | 2920 | 3760 | 3440 | 4070 | 3450 | 4090 | 4200 | 4950 | µA | Δ | 4329.45 | µA
|  |  |  | Power Consumption | 621 | 633.37 | 1320 | 1070 | 3000 | 3850 | 3530 | 4180 | 3530 | 4220 | 4300 | 5160 | µA | Δ | 4539 | µA
|  |  |  | Interrupt Latency | 0: Result 1; 1: Result 2; 10: Result 3; 20: Results
|  |  |  | Avg. | 0: 18.549; 1: 18.74; 10: 7.613; 20: 14.9673; 30: µs
|  |  |  | Min | 0: 7.1775; 1: 7.062; 10: 7; 20: 7.0798; 30: µs
|  |  |  | Max | 0: 18.875; 1: 21.94; 10: 8.937; 20: 16.584; 30: µs
Zephyr, TIMER OFF, ACC /ADC ON
[5 empty] | 0 | 1 | 10 | 20 | 30 | 40 | 50 | 60 | 70 | 80 | 90 | 100 | kHz
|  |  |  | Power Consumption fixed | 955 | 1090 | 1560 | 2380 | 3260 | 4070 | 3850 | 4470 | 4600 | 4130 | 5110 | 5500 | µA | Δ | 4545 | µA
|  |  |  | Power Consumption | 1440 | 1510 | 1940 | 2650 | 3410 | 4200 | 4060 | 4600 | 4860 | 4400 | 5270 | 5650 | µA | Δ | 4210 | µA
|  |  |  | Interrupt Latency | 0: Result 1; 1: Result 2; 10: Result 3; 20: Results
|  |  |  | Avg. | 0: 19.132; 1: 18.712; 10: 8.2; 20: 15.348; 30: µs
|  |  |  | Min | 0: 7.5; 1: 7.5; 10: 7.4; 20: 7.4667; 30: µs
|  |  |  | Max | 0: 37; 1: 34.313; 10: 10.062; 20: 27.125; 30: µs
Zephyr, TIMER ON, ACC /ADC ON
[5 empty] | 0 | 1 | 10 | 20 | 30 | 40 | 50 | 60 | 70 | 80 | 90 | 100 | kHz
|  |  |  | Power Consumption fixed | 1010 | 1110 | 1550 | 2400 | 3260 | 4070 | 3870 | 4470 | 4610 | 4140 | 5110 | 5510 | µA | Δ | 4500 | µA
|  |  |  | Power Consumption | 1470 | 1550 | 1970 | 2680 | 3440 | 4230 | 4100 | 4640 | 4900 | 4430 | 5290 | 5680 | µA | Δ | 4210 | µA
|  |  |  | Interrupt Latency | 0: Result 1; 1: Result 2; 10: Result 3; 20: Results
|  |  |  | Avg. | 0: 17.032; 1: 18.795; 10: 8.7772; 20: 14.8681; 30: µs
|  |  |  | Min | 0: 7.4348; 1: 7.4375; 10: 7.4375; 20: 7.4366; 30: µs
|  |  |  | Max | 0: 24.438; 1: 32.625; 10: 16.563; 20: 24.542; 30: µs
SD+SDK, TIMER OFF, ACC /ADC OFF
[5 empty] | 0 | 1 | 10 | 20 | 30 | 40 | 50 | 60 | 70 | 80 | 90 | 100 | kHz
|  |  |  | Power Consumption | 195 | 470,63 | 1440 | 2320 | 3580 | 4740 | 3980 | 4040 | 4200 | 4740 | 5140 | 4930 | µA | Δ | 4735 | µA
|  |  |  | Interrupt Latency | 0: Result 1; 1: Result 2; 10: Result 3; 20: Results
|  |  |  | Avg. | 0: 6.8147; 1: 6.4856; 10: 6.4882; 20: 6.5962; 30: µs
|  |  |  | Min | 0: 6.75; 1: 6.4375; 10: 6.4375; 20: 6.5417; 30: µs
|  |  |  | Max | 0: 6.875; 1: 6.75; 10: 6.5625; 20: 6.7292; 30: µs
SD+SDK, TIMER ON, ACC /ADC OFF
[5 empty] | 0 | 1 | 10 | 20 | 30 | 40 | 50 | 60 | 70 | 80 | 90 | 100 | kHz
|  |  |  | Power Consumption | 234 | 472,66 | 1460 | 2320 | 3580 | 4750 | 4020 | 3950 | 4330 | 4760 | 5160 | 4770 | µA | Δ | 4536 | µA
|  |  |  | Interrupt Latency | 0: Result 1; 1: Result 2; 10: Result 3; 20: Results
|  |  |  | Avg. | 0: 7.563; 1: 6.504; 10: 6.435; 20: 6.834; 30: µs
|  |  |  | Min | 0: 6.437; 1: 6.437; 10: 6.375; 20: 6.4163; 30: µs
|  |  |  | Max | 0: 8.937; 1: 13.94; 10: 8.812; 20: 10.563; 30: µs
SD+SDK, TIMER OFF, ACC /ADC ON
[5 empty] | 0 | 1 | 10 | 20 | 30 | 40 | 50 | 60 | 70 | 80 | 90 | 100 | kHz
|  |  |  | Power Consumption | 1210 | 1260 | 1850 | 2770 | 3760 | 4750 | 4300 | 4870 | 4930 | 4840 | 5260 | 5380 | µA | Δ | 4170 | µA
|  |  |  | Interrupt Latency | 0: Result 1; 1: Result 2; 10: Result 3; 20: Results
|  |  |  | Avg. | 0: 6.4625; 1: 6.3941; 10: 6.3631; 20: 6.4066; 30: µs
|  |  |  | Min | 0: 6.3125; 1: 6.25; 10: 6.25; 20: 6.2708; 30: µs
|  |  |  | Max | 0: 6.75; 1: 10.875; 10: 9.3125; 20: 8.9792; 30: µs
SD+SDK, TIMER ON, ACC /ADC ON
[5 empty] | 0 | 1 | 10 | 20 | 30 | 40 | 50 | 60 | 70 | 80 | 90 | 100 | kHz
|  |  |  | Power Consumption | 1120 | 1280 | 1890 | 2800 | 3790 | 4760 | 4320 | 4880 | 4960 | 4840 | 5260 | 5390 | µA | Δ | 4270 | µA
|  |  |  | Interrupt Latency | 0: Result 1; 1: Result 2; 10: Result 3; 20: Results
|  |  |  | Avg. | 0: 6.527; 1: 6.473; 10: 6.36; 20: 6.4533; 30: µs
|  |  |  | Min | 0: 6.312; 1: 6.25; 10: 6.312; 20: 6.2913; 30: µs
|  |  |  | Max | 0: 9.063; 1: 24.06; 10: 7.75; 20: 13.6243; 30: µs
[11 empty] | Interrupt |  |  |  | Zephyr avg.
[11 empty] | Interrupt and Soft-Timer |  |  |  | Zephyr min
[11 empty] | Interrupt, Soft-Timer and Drivers |  |  |  | Zephyr max
SD+SDK avg.
SD+SDK min
SD+SDK max

## Peripheral
Power Consumption ADV, ACC / ADC OFF | [5 empty] | Zephyr Advertising
SD + SDK |  | 16760 |  | µA |  |  | 0 | 1 | 10 | 20 | 30 | 40 | 50 | 60 | 70 | 80 | 90 | 100 | kHz
Zephy |  | 1410 | 1540 | µA |  | Power Consumption fixed | 1570 | 1530 | 2040 | 2620 | 3410 | 4180 | 3930 | 4470 | 3980 | 4510 | 5430 | 5790 | µA
|  |  | Sleep Fixed |  |  | Power Consumption | 1600 | 1570 | 2050 | 2640 | 3450 | 4320 | 3970 | 4590 | 4030 | 4590 | 4690 | 5850 | µA
[6 empty] | Interrupt Latency | 0: Result 1; 1: Result 2; 10: Result 3; 20: Results
Power Consumption ADV, ACC / ADC ON | [5 empty] | Avg. | 0: 18.5; 1: 18.3; 10: 7.07; 20: 14.6233; 30: µs
SD + SDK |  | 1950 |  | µA |  | Min | 0: 18.3; 1: 6.75; 10: 6.75; 20: 10.6; 30: µs
Zephy |  | 2170 | 1730 | µA |  | Max | 0: 18.6; 1: 26; 10: 8.44; 20: 17.68; 30: µs
|  |  | Sleep Fixed |  |  | Zephyr Advertising Interval | 0: Meas.; 10: Settings; 30: Error Abs; 50: Error Rel
[6 empty] | Avg. | 55.7043 | ms | 50 | ms | 5.7043 | ms | 10.2404 | %
Power Consumption CONN, ACC / ADC OFF | [5 empty] | Min | 50.9664 | ms | 50 | ms | 0.96638 | ms | 1.8961 | %
Conn.Int. 7.5ms | SD + SDK | 2170 |  | µA |  | Max | 59.9708 | ms | 50 | ms | 9.9708 | ms | 16.6261 | %
| Zephy | 2150 | 2160 | µA
Conn.Int. 50ms | SD + SDK | 1010 |  | µA |  | SD+SDK Advertising
| Zephy | 1060 | 1040 | µA |  |  | 0 | 1 | 10 | 20 | 30 | 40 | 50 | 60 | 70 | 80 | 90 | 100 | kHz
Conn.Int. 400ms | SD + SDK | 324.1 |  | µA |  | Power Consumption | 1570 | 1640 | 2260 | 3000 | 4120 | 5200 | 4520 | 4390 | 4840 | 5210 | 5610 | 5780 | µA
| Zephy | 670.09 | 686 | µA |  | Interrupt Latency | 0: Result 1; 1: Result 2; 10: Result 3; 20: Results
|  |  | Sleep Fixed |  |  | Avg. | 0: 6.4531; 1: 6.433; 10: 6.3617; 20: 6.4159; 30: µs
[6 empty] | Min | 0: 6.3125; 1: 6.1875; 10: 6.1875; 20: 6.2292; 30: µs
Power Consumption CONN, ACC / ADC ON | [5 empty] | Max | 0: 6.8125; 1: 13.4375; 10: 9.3125; 20: 9.8542; 30: µs
Conn.Int. 7.5ms | SD + SDK | 5100 |  | µA |  | SD+SDK Advertising Interval | 0: Meas.; 10: Settings; 30: Error Abs; 50: Error Rel
| Zephy | 4470 | 4070 | µA |  | Avg. | 54.6838 | ms | 50 | ms | 4.6838 | ms | 8.5652 | %
Conn.Int. 50ms | SD + SDK | 2870 |  | µA |  | Min | 50.1628 | ms | 50 | ms | 0.16275 | ms | 0.32444 | % | [7 empty] | Zephyr Conn. Interval 7.5ms
| Zephy | 2480 | 2180 | µA |  | Max | 59.9883 | ms | 50 | ms | 9.9883 | ms | 16.6504 | % | [7 empty] | Zephyr Conn. Interval 50ms
Conn.Int. 400ms | SD + SDK | 959.13 |  | µA | [17 empty] | Zephyr Conn. Interval 400ms
| Zephy | 1330 | 1100 | µA |  | Zephyr Conn. Int. 7.5ms
|  |  | Sleep Fixed |  |  |  | 0 | 1 | 10 | 20 | 30 | 40 | 50 | 60 | 70 | 80 | 90 | 100 | kHz
[6 empty] | Power Consumption fixed | 4070 | 4110 | 4520 | 5050 | 5570 | 6140 | 6070 | 6490 | 6720 | 6440 | 7030 | 7330 | µA |  |  | SD+SDK Conn. Interval 7.5ms
Zephy ACC/ADC Off |  | Conn.Int. 7.5ms |  |  | Zephyr | Power Consumption | 4070 | 4620 | 5200 | 5940 | 6760 | 7640 | 7530 | 7970 | 8200 | 7950 | 8340 | 8840 | µA |  |  | SD+SDK Conn. Interval 50ms
SD + SDK ACC/ADC Off |  | Conn.Int. 50ms |  |  | SD + SDK | Interrupt Latency | 0: Result 1; 1: Result 2; 10: Result 3; 20: Results |  |  |  | SD+SDK Conn. Interval 400ms
Zephy ACC/ADC On |  | Conn.Int. 400ms |  |  |  | Avg. | 0: 18.0703; 1: 17.96; 10: 7.3689; 20: 14.4664; 30: µs
SD + SDK ACC/ADC On | [5 empty] | Min | 0: 7.125; 1: 7; 10: 5.68; 20: 6.6017; 30: µs
[6 empty] | Max | 0: 18.875; 1: 51.13; 10: 9.9375; 20: 26.6475; 30: µs
[6 empty] | Stack Propagation Delay | 0: Meas.
[6 empty] | Avg. | 0: 95.5; 1: µs
[6 empty] | Min | 0: 81.7; 1: µs
[6 empty] | Max | 0: 256; 1: µs
SD+SDK Conn. Int. 7.5ms
[7 empty] | 0 | 1 | 10 | 20 | 30 | 40 | 50 | 60 | 70 | 80 | 90 | 100 | kHz
[6 empty] | Power Consumption | 4700 | 4810 | 5300 | 5870 | 6500 | 7140 | 6940 | 7340 | 7450 | 7350 | 7590 | 7620 | µA
[6 empty] | Interrupt Latency | 0: Result 1; 1: Result 2; 10: Result 3; 20: Results
[6 empty] | Avg. | 0: 10.4549; 1: 6.9371; 10: 6.422; 20: 7.938; 30: µs
[6 empty] | Min | 0: 6.3125; 1: 6.25; 10: 6.25; 20: 6.2708; 30: µs
[6 empty] | Max | 0: 72.25; 1: 35.937; 10: 11.5625; 20: 39.9165; 30: µs
[6 empty] | Stack Propagation Delay | 0: Meas.
[6 empty] | Avg. | 0: 56.9851; 1: µs
[6 empty] | Min | 0: 43.125; 1: µs
[6 empty] | Max | 0: 241.875; 1: µs
Zephyr Conn. Int. 50ms
[7 empty] | 0 | 1 | 10 | 20 | 30 | 40 | 50 | 60 | 70 | 80 | 90 | 100 | kHz
[6 empty] | Power Consumption fixed | 2440 | 2530 | 2880 | 3500 | 4190 | 4900 | 4750 | 5280 | 5530 | 5050 | 5870 | 6250 | µA
[6 empty] | Power Consumption | 2540 | 2760 | 3360 | 4300 | 5330 | 6400 | 6190 | 6750 | 7000 | 6580 | 7020 | 7680 | µA
[6 empty] | Interrupt Latency | 0: Result 1; 1: Result 2; 10: Result 3; 20: Results
[6 empty] | Avg. | 0: 18.875; 1: 18.2346; 10: 7.5176; 20: 14.8757; 30: µs
[6 empty] | Min | 0: 18.8725; 1: 7.0625; 10: 5.75; 20: 10.5617; 30: µs
[6 empty] | Max | 0: 18.9375; 1: 31.75; 10: 12.125; 20: 20.9375; 30: µs |  | Advertising | Zephyr avg.
[6 empty] | Stack Propagation Delay | 0: Meas. |  | Conn. Interval 7.5ms | Zephyr min
[6 empty] | Avg. | 0: 91.6925; 1: µs |  | Conn. Interval 50ms | Zephyr max
[6 empty] | Min | 0: 81.6875; 1: µs |  | Conn. Interval 400ms
[6 empty] | Max | 0: 222.188; 1: µs |  |  | SD+SDK avg.
SD+SDK min
[6 empty] | SD+SDK Conn. Int. 50ms | [14 empty] | SD+SDK max
[7 empty] | 0 | 1 | 10 | 20 | 30 | 40 | 50 | 60 | 70 | 80 | 90 | 100 | kHz
[6 empty] | Power Consumption | 2530 | 2860 | 3290 | 3970 | 4780 | 5650 | 5270 | 5800 | 5980 | 5780 | 6100 | 6070 | µA
[6 empty] | Interrupt Latency | 0: Result 1; 1: Result 2; 10: Result 3; 20: Results
[6 empty] | Avg. | 0: 7.58; 1: 6.3467; 10: 6.3143; 20: 6.747; 30: µs
[6 empty] | Min | 0: 6.32; 1: 6.32; 10: 6.24; 20: 6.2933; 30: µs
[6 empty] | Max | 0: 23.84; 1: 6.64; 10: 6.32; 20: 12.2667; 30: µs
[6 empty] | Stack Propagation Delay | 0: Meas.
[6 empty] | Avg. | 0: 45.4052; 1: µs
[6 empty] | Min | 0: 35.2; 1: µs
[6 empty] | Max | 0: 53.76; 1: µs
Zephyr Conn. Int. 400ms
[7 empty] | 0 | 1 | 10 | 20 | 30 | 40 | 50 | 60 | 70 | 80 | 90 | 100 | kHz
[6 empty] | Power Consumption fixed | 1450 | 1540 | 1940 | 2660 | 3530 | 4260 | 4050 | 4610 | 4860 | 4340 | 5240 | 5630 | µA
[6 empty] | Power Consumption | 1690 | 1770 | 2450 | 3500 | 4670 | 5810 | 5360 | 6160 | 6420 | 5910 | 6540 | 7070 | µA
[6 empty] | Interrupt Latency | 0: Result 1; 1: Result 2; 10: Result 3; 20: Results
[6 empty] | Avg. | 0: 18.237; 1: 18.752; 10: 7.6161; 20: 14.8684; 30: µs
[6 empty] | Min | 0: 9.31; 1: 6.24; 10: 6.1875; 20: 7.2458; 30: µs
[6 empty] | Max | 0: 18.938; 1: 46.25; 10: 9.3125; 20: 24.8335; 30: µs
[6 empty] | Stack Propagation Delay | 0: Meas.
[6 empty] | Avg. | 0: 93; 1: µs
[6 empty] | Min | 0: 82; 1: µs
[6 empty] | Max | 0: 170; 1: µs
SD+SDK Conn. Int. 400ms
[7 empty] | 0 | 1 | 10 | 20 | 30 | 40 | 50 | 60 | 70 | 80 | 90 | 100 | kHz
[6 empty] | Power Consumption | 1700 | 1790 | 2130 | 2980 | 3940 | 4950 | 4450 | 5020 | 5170 | 4990 | 5410 | 5400 | µA
[6 empty] | Interrupt Latency | 0: Result 1; 1: Result 2; 10: Result 3; 20: Results
[6 empty] | Avg. | 0: 6.49; 1: 6.79; 10: 6.32; 20: 6.5333; 30: µs
[6 empty] | Min | 0: 6.32; 1: 6.24; 10: 6.16; 20: 6.24; 30: µs
[6 empty] | Max | 0: 6.8; 1: 38.5; 10: 7.92; 20: 17.74; 30: µs
[6 empty] | Stack Propagation Delay | 0: Meas.
[6 empty] | Avg. | 0: 45.6; 1: µs
[6 empty] | Min | 0: 32; 1: µs
[6 empty] | Max | 0: 154; 1: µs

## Central
Power Consumption SCAN |  |  |  |  | Zephyr Scanning
SD + SDK |  | 4940 |  | µA |  | 0 | 1 | 10 | 20 | 30 | 40 | 50 | 60 | 70 | 80 | 90 | 100 | kHz
Zephyr |  | 5720 | 5670 | µA | Power Consumption fixed | 5500 | 5810 | 6060 | 6790 | 7410 | 8000 | 7890 | 8250 | 8170 | 8210 | 8370 | 9060 | µA
|  |  | Sleep Fixed |  | Power Consumption | 5800 | 5820 | 6270 | 6760 | 7370 | 7990 | 7810 | 8220 | 8110 | 8020 | 8310 | 8870 | µA
[5 empty] | Interrupt Latency | 0: Result 1; 1: Result 2; 10: Result 3; 20: Results
Power Consumption CONN 1P |  |  |  |  | Avg. | 0: 18.345; 1: 18.271; 10: 6.7478; 20: 14.4546; 30: µs
Conn.Int. 7.5ms | SD + SDK | 2140 |  | µA | Min | 0: 18.25; 1: 6.625; 10: 5.9375; 20: 10.2708; 30: µs
| Zephyr | 2260 | 2050 | µA | Max | 0: 18.562; 1: 44.938; 10: 9.8125; 20: 24.4375; 30: µs
Conn.Int. 50ms | SD + SDK | 989.8 |  | µA | Scan Interval | 0: Meas.; 10: Settings; 30: Error Abs; 50: Error Rel
| Zephyr | 838.16 | 998.15 | µA | Avg. | 200.0103 | ms | 200 | ms | 0.01029 | ms | 0.0051447 | %
Conn.Int. 400ms | SD + SDK | 389.15 |  | µA | Min | 200.0096 | ms | 200 | ms | 0.00963 | ms | 0.0048148 | %
| Zephyr | 569.16 | 604.6 | µA | Max | 200.0109 | ms | 200 | ms | 0.01094 | ms | 0.0054697 | %
|  |  | Sleep Fixed |  | Scan Window | 0: Meas.; 10: Settings; 30: Error Abs; 50: Error Rel
[5 empty] | Avg. | 49.974 | ms | 50 | ms | 0.02602 | ms | 0.052067 | %
Power Consumption CONN 4P |  |  |  |  | Min | 49.9545 | ms | 50 | ms | 0.0455 | ms | 0.091083 | %
Conn.Int. 50ms | SD + SDK | 1400 |  | µA | Max | 49.9902 | ms | 50 | ms | 0.00981 | ms | 0.019624 | %
| Zephyr | 1480 | 1760 | µA
Conn.Int. 400ms | SD + SDK | 477.21 |  | µA | SD+SDK Scanning
| Zephyr | 735.14 | 838.41 | µA |  | 0 | 1 | 10 | 20 | 30 | 40 | 50 | 60 | 70 | 80 | 90 | 100 | kHz
|  |  | Sleep Fixed |  | Power Consumption | 5720 | 5810 | 6300 | 6910 | 7840 | 8680 | 8190 | 8550 | 8860 | 8710 | 9060 | 9090 | µA
[5 empty] | Interrupt Latency | 0: Result 1; 1: Result 2; 10: Result 3; 20: Results
Power Consumption CONN 8P |  |  |  |  | Avg. | 0: 6.4307; 1: 6.3617; 10: 6.5094; 20: 6.4339; 30: µs
Conn.Int. 50ms | SD + SDK | 2200 |  | µA | Min | 0: 6.25; 1: 5.1325; 10: 6.1875; 20: 5.8567; 30: µs
| Zephyr | 3010 | 1940 | µA | Max | 0: 18.563; 1: 6.4375; 10: 6.9375; 20: 10.646; 30: µs |  |  |  | Zephyr Conn. Interval 7.5ms
Conn.Int. 400ms | SD + SDK | 693.47 |  | µA | Scan Interval | 0: Meas.; 10: Settings; 30: Error Abs; 50: Error Rel |  |  |  | Zephyr Conn. Interval 50ms
| Zephyr | 1980 | 1090 | µA | Avg. | 200.0102 | ms | 200 | ms | 0.010247 | ms | 0.0051232 | % | [7 empty] | Zephyr Conn. Interval 400ms
|  |  | Sleep Fixed |  | Min | 200.0091 | ms | 200 | ms | 0.009125 | ms | 0.0045623 | %
Zephyr 1P | Conn.Int. 7.5ms |  |  |  | Max | 200.011 | ms | 200 | ms | 0.011 | ms | 0.0054997 | %
SD + SDK 1P | Conn.Int. 50ms |  |  |  | Scan Window | 0: Meas.; 10: Settings; 30: Error Abs; 50: Error Rel |  |  |  | SD+SDK Conn. Interval 7.5ms
Zephyr 4P | Conn.Int. 400ms |  |  |  | Avg. | 49.6518 | ms | 50 | ms | 0.34823 | ms | 0.70135 | % | [7 empty] | SD+SDK Conn. Interval 50ms
SD + SDK 4P |  |  |  |  | Min | 49.6514 | ms | 50 | ms | 0.34862 | ms | 0.70215 | % | [7 empty] | SD+SDK Conn. Interval 400ms
Zephyr 8P |  |  |  |  | Max | 49.6521 | ms | 50 | ms | 0.34794 | ms | 0.70075 | %
SD + SDK 8P
Zephyr S1, 1 Peripheral
[6 empty] | 0 | 1 | 10 | 20 | 30 | 40 | 50 | 60 | 70 | 80 | 90 | 100 | kHz
[5 empty] | Power Consumption fixed | 4900 | 4940 | 5470 | 6200 | 7080 | 7970 | 7680 | 8250 | 8060 | 8270 | 8540 | 8860 | µA
[5 empty] | Power Consumption | 4890 | 4920 | 5490 | 6210 | 7060 | 7940 | 7640 | 8210 | 8000 | 8210 | 8500 | 8850 | µA
[5 empty] | Interrupt Latency | 0: Result 1; 1: Result 2; 10: Result 3; 20: Results
[5 empty] | Avg. | 0: 6.7083; 1: 7.9253; 10: 8.2195; 20: 7.6177; 30: µs
[5 empty] | Min | 0: 6.625; 1: 6.625; 10: 6.625; 20: 6.625; 30: µs
[5 empty] | Max | 0: 6.75; 1: 22; 10: 26.9375; 20: 18.5625; 30: µs
[5 empty] | Connection Interval | 0: Meas.; 10: Settings; 30: Error Abs; 50: Error Rel
[5 empty] | Avg. | 7.5004 | ms | 7.5 | ms | 0.00038 | ms | 0.0050664 | %
[5 empty] | Min | 7.4994 | ms | 7.5 | ms | 0.00063 | ms | 0.0084007 | %
[5 empty] | Max | 7.5014 | ms | 7.5 | ms | 0.00144 | ms | 0.019196 | %
[5 empty] | Connection Event | 0: Meas.
[5 empty] | Avg. | 0: 5.971; 1: ms
[5 empty] | Min | 0: 5.8886; 1: ms
[5 empty] | Max | 0: 6.0458; 1: ms
SD+SDK S1, 1 Peripheral
[6 empty] | 0 | 1 | 10 | 20 | 30 | 40 | 50 | 60 | 70 | 80 | 90 | 100 | kHz
[5 empty] | Power Consumption | 5530 | 5620 | 6050 | 6650 | 7310 | 7990 | 7680 | 7960 | 8050 | 8220 | 8450 | 8450 | µA
[5 empty] | Interrupt Latency | 0: Result 1; 1: Result 2; 10: Result 3; 20: Results
[5 empty] | Avg. | 0: 6.6051; 1: 7.6646; 10: 6.3558; 20: 6.8752; 30: µs
[5 empty] | Min | 0: 6.25; 1: 6.1875; 10: 6.0625; 20: 6.1667; 30: µs
[5 empty] | Max | 0: 6.875; 1: 38.125; 10: 9.6875; 20: 18.2292; 30: µs
[5 empty] | Connection Interval | 0: Meas.; 10: Settings; 30: Error Abs; 50: Error Rel
[5 empty] | Avg. | 7.5004 | ms | 7.5 | ms | 0.0004 | ms | 0.005333 | %
[5 empty] | Min | 7.4988 | ms | 7.5 | ms | 0.0012 | ms | 0.016003 | %
[5 empty] | Max | 7.5021 | ms | 7.5 | ms | 0.0021 | ms | 0.027992 | %
[5 empty] | Connection Event | 0: Meas.
[5 empty] | Avg. | 0: 1.7401; 1: ms
[5 empty] | Min | 0: 0.9728; 1: ms
[5 empty] | Max | 0: 2.0869; 1: ms
Zephyr S2, 1 Peripheral
[6 empty] | 0 | 1 | 10 | 20 | 30 | 40 | 50 | 60 | 70 | 80 | 90 | 100 | kHz
[5 empty] | Power Consumption fixed | 2600 | 2670 | 3030 | 3540 | 4210 | 4910 | 4650 | 5170 | 4860 | 5260 | 5310 | 5940 | µA
[5 empty] | Power Consumption | 2610 | 2660 | 3010 | 3510 | 4200 | 4890 | 4640 | 5150 | 4850 | 5260 | 5310 | 5930 | µA
[5 empty] | Interrupt Latency | 0: Result 1; 1: Result 2; 10: Result 3; 20: Results
[5 empty] | Avg. | 0: 7.2756; 1: 7.2872; 10: 6.8294; 20: 7.1307; 30: µs
[5 empty] | Min | 0: 6.6875; 1: 6.625; 10: 5.875; 20: 6.3958; 30: µs
[5 empty] | Max | 0: 13.625; 1: 26.6875; 10: 9.6875; 20: 16.6667; 30: µs
[5 empty] | Connection Interval | 0: Meas.; 10: Settings; 30: Error Abs; 50: Error Rel
[5 empty] | Avg. | 50.0025 | ms | 50 | ms | 0.00253 | ms | 0.0050597 | %
[5 empty] | Min | 50.0014 | ms | 50 | ms | 0.00144 | ms | 0.0028799 | %
[5 empty] | Max | 50.0036 | ms | 50 | ms | 0.00363 | ms | 0.0072595 | %
[5 empty] | Connection Event | 0: Meas.
[5 empty] | Avg. | 0: 9.2544; 1: ms
[5 empty] | Min | 0: 0.95656; 1: ms
[5 empty] | Max | 0: 37.5102; 1: ms
SD+SDK S2, 1 Peripheral
[6 empty] | 0 | 1 | 10 | 20 | 30 | 40 | 50 | 60 | 70 | 80 | 90 | 100 | kHz
[5 empty] | Power Consumption | 2610 | 2690 | 3170 | 3770 | 4720 | 5660 | 5120 | 5160 | 5400 | 5740 | 6070 | 5860 | µA
[5 empty] | Interrupt Latency | 0: Result 1; 1: Result 2; 10: Result 3; 20: Results
[5 empty] | Avg. | 0: 6.4792; 1: 6.6797; 10: 6.6797; 20: 6.6129; 30: µs
[5 empty] | Min | 0: 6.3125; 1: 6.1875; 10: 6.1875; 20: 6.2292; 30: µs
[5 empty] | Max | 0: 6.8125; 1: 49.125; 10: 49.125; 20: 35.0208; 30: µs
[5 empty] | Connection Interval | 0: Meas.; 10: Settings; 30: Error Abs; 50: Error Rel
[5 empty] | Avg. | 50.0025 | ms | 50 | ms | 0.0025 | ms | 0.0049998 | %
[5 empty] | Min | 50.0001 | ms | 50 | ms | 9e-05 | ms | 0.00018 | %
[5 empty] | Max | 50.0039 | ms | 50 | ms | 0.0039 | ms | 0.0077994 | %
[5 empty] | Connection Event | 0: Meas.
[5 empty] | Avg. | 0: 2.0808; 1: ms
[5 empty] | Min | 0: 1.9681; 1: ms
[5 empty] | Max | 0: 2.1029; 1: ms
Zephyr S3 1 Peripheral
[6 empty] | 0 | 1 | 10 | 20 | 30 | 40 | 50 | 60 | 70 | 80 | 90 | 100 | kHz |  | Zephyr avg.
[5 empty] | Power Consumption fixed | 1400 | 1400 | 1870 | 2450 | 3270 | 4110 | 3780 | 4350 | 4510 | 4540 | 4520 | 5240 | µA | Conn. Interval 7.5ms | Zephyr min
[5 empty] | Power Consumption | 1370 | 1460 | 1860 | 2420 | 3220 | 4020 | 3750 | 4340 | 3880 | 4290 | 4480 | 5150 | µA | Conn. Interval 50ms | Zephyr max
[5 empty] | Interrupt Latency | 0: Result 1; 1: Result 2; 10: Result 3; 20: Results |  | Conn. Interval 400ms
[5 empty] | Avg. | 0: 7.0595; 1: 7.8253; 10: 6.8196; 20: 7.2348; 30: µs |  |  | SD+SDK avg.
[5 empty] | Min | 0: 7; 1: 6.625; 10: 6.3125; 20: 6.6458; 30: µs |  |  | SD+SDK min
[5 empty] | Max | 0: 7.125; 1: 27.25; 10: 8.3125; 20: 14.2292; 30: µs |  |  | SD+SDK max
[5 empty] | Connection Interval | 0: Meas.; 10: Settings; 30: Error Abs; 50: Error Rel
[5 empty] | Avg. | 400.0201 | ms | 400 | ms | 0.02011 | ms | 0.0050272 | %
[5 empty] | Min | 400.0194 | ms | 400 | ms | 0.01938 | ms | 0.0048448 | %
[5 empty] | Max | 400.0205 | ms | 400 | ms | 0.0205 | ms | 0.0051247 | %
[5 empty] | Connection Event | 0: Meas.
[5 empty] | Avg. | 0: 21.4574; 1: ms
[5 empty] | Min | 0: 18.1215; 1: ms
[5 empty] | Max | 0: 24.7618; 1: ms
SD+SDK S3, 1 Peripheral
[6 empty] | 0 | 1 | 10 | 20 | 30 | 40 | 50 | 60 | 70 | 80 | 90 | 100 | kHz
[5 empty] | Power Consumption | 926 | 1030 | 1760 | 2550 | 3750 | 4850 | 4180 | 4110 | 4430 | 4880 | 5280 | 4910 | µA
[5 empty] | Interrupt Latency | 0: Result 1; 1: Result 2; 10: Result 3; 20: Results
[5 empty] | Avg. | 0: 6.3633; 1: 6.8274; 10: 6.3896; 20: 6.5267; 30: µs
[5 empty] | Min | 0: 6.3125; 1: 6.25; 10: 6.125; 20: 6.2292; 30: µs
[5 empty] | Max | 0: 6.75; 1: 35.9375; 10: 9.625; 20: 17.4375; 30: µs
[5 empty] | Connection Interval | 0: Meas.; 10: Settings; 30: Error Abs; 50: Error Rel
[5 empty] | Avg. | 400.0202 | ms | 400 | ms | 0.0202 | ms | 0.0050497 | %
[5 empty] | Min | 400.0193 | ms | 400 | ms | 0.0193 | ms | 0.0048248 | %
[5 empty] | Max | 400.021 | ms | 400 | ms | 0.021 | ms | 0.0052497 | %
[5 empty] | Connection Event | 0: Meas.
[5 empty] | Avg. | 0: 2.0802; 1: ms
[5 empty] | Min | 0: 2.0699; 1: ms
[5 empty] | Max | 0: 2.0869; 1: ms
Zephyr S2, 4 Peripherals
[6 empty] | 0 | 1 | 10 | 20 | 30 | 40 | 50 | 60 | 70 | 80 | 90 | 100 | kHz
[5 empty] | Power Consumption fixed | 4020 | 4130 | 4560 | 4970 | 5440 | 6020 | 5840 | 6230 | 6060 | 6290 | 6460 | 6920 | µA
[5 empty] | Power Consumption | 4430 | 4470 | 4830 | 5240 | 5800 | 6370 | 6210 | 6580 | 6480 | 6690 | 6810 | 7260 | µA
[5 empty] | Interrupt Latency | 0: Result 1; 1: Result 2; 10: Result 3; 20: Results
[5 empty] | Avg. | 0: 8.4161; 1: 7.0384; 10: 9.9187; 20: 8.4577; 30: µs
[5 empty] | Min | 0: 6.8125; 1: 5.625; 10: 9.7718; 20: 7.4031; 30: µs
[5 empty] | Max | 0: 34.875; 1: 9.875; 10: 10.0636; 20: 18.2712; 30: µs
[5 empty] | Connection Interval | 0: Meas.; 10: Settings; 30: Error Abs; 50: Error Rel
[5 empty] | Avg. | 50.0025 | ms | 50 | ms | 0.00252 | ms | 0.0050397 | %
[5 empty] | Min | 50.0014 | ms | 50 | ms | 0.00144 | ms | 0.0028799 | %
[5 empty] | Max | 50.0037 | ms | 50 | ms | 0.00375 | ms | 0.0074994 | %
[5 empty] | Connection Event | 0: Meas.
[5 empty] | Avg. | 0: 21.5094; 1: ms
[5 empty] | Min | 0: 15.2653; 1: ms
[5 empty] | Max | 0: 28.4977; 1: ms
SD+SDK S2, 4 Peripherals
[6 empty] | 0 | 1 | 10 | 20 | 30 | 40 | 50 | 60 | 70 | 80 | 90 | 100 | kHz
[5 empty] | Power Consumption | 5410 | 5500 | 5980 | 6500 | 7210 | 7890 | 7660 | 7700 | 7910 | 8150 | 8320 | 8230 | µA
[5 empty] | Interrupt Latency | 0: Result 1; 1: Result 2; 10: Result 3; 20: Results
[5 empty] | Avg. | 0: 7.8164; 1: 7.3548; 10: 6.3807; 20: 7.184; 30: µs
[5 empty] | Min | 0: 6.375; 1: 6.25; 10: 5.6875; 20: 6.1042; 30: µs
[5 empty] | Max | 0: 17.0625; 1: 38.5; 10: 9.4375; 20: 21.6667; 30: µs
[5 empty] | Connection Interval | 0: Meas.; 10: Settings; 30: Error Abs; 50: Error Rel
[5 empty] | Avg. | 50.0025 | ms | 50 | ms | 0.00255 | ms | 0.0050997 | %
[5 empty] | Min | 50.0011 | ms | 50 | ms | 0.00106 | ms | 0.00212 | %
[5 empty] | Max | 50.0041 | ms | 50 | ms | 0.00406 | ms | 0.0081193 | %
[5 empty] | Connection Event | 0: Meas.
[5 empty] | Avg. | 0: 13.3368; 1: ms
[5 empty] | Min | 0: 13.3204; 1: ms
[5 empty] | Max | 0: 13.3537; 1: ms
Zephyr S3 4 Peripherals
[6 empty] | 0 | 1 | 10 | 20 | 30 | 40 | 50 | 60 | 70 | 80 | 90 | 100 | kHz
[5 empty] | Power Consumption fixed | 1750 | 1760 | 2180 | 2680 | 3430 | 4180 | 3960 | 4510 | 4210 | 4550 | 4670 | 5280 | µA
[5 empty] | Power Consumption | 1840 | 1980 | 2270 | 2770 | 3500 | 4180 | 3890 | 4440 | 4100 | 4480 | 4600 | 5260 | µA
[5 empty] | Interrupt Latency | 0: Result 1; 1: Result 2; 10: Result 3; 20: Results
[5 empty] | Avg. | 0: 9.3103; 1: 7.9498; 10: 7.1164; 20: 8.1255; 30: µs
[5 empty] | Min | 0: 6.9375; 1: 2.3125; 10: 5.5625; 20: 4.9375; 30: µs
[5 empty] | Max | 0: 27.1875; 1: 33.4375; 10: 11.4375; 20: 24.0208; 30: µs
[5 empty] | Connection Interval | 0: Meas.; 10: Settings; 30: Error Abs; 50: Error Rel
[5 empty] | Avg. | 400.0201 | ms | 400 | ms | 0.02006 | ms | 0.0050147 | %
[5 empty] | Min | 400.0191 | ms | 400 | ms | 0.01913 | ms | 0.0047823 | %
[5 empty] | Max | 400.0206 | ms | 400 | ms | 0.02056 | ms | 0.0051397 | %
[5 empty] | Connection Event | 0: Meas.
[5 empty] | Avg. | 0: 34.3364; 1: ms
[5 empty] | Min | 0: 31.3099; 1: ms
[5 empty] | Max | 0: 38.4825; 1: ms
SD+SDK S3, 4 Peripherals
[6 empty] | 0 | 1 | 10 | 20 | 30 | 40 | 50 | 60 | 70 | 80 | 90 | 100 | kHz
[5 empty] | Power Consumption | 1820 | 1950 | 2460 | 3130 | 4170 | 5260 | 4670 | 4470 | 4860 | 5250 | 5670 | 5420 | µA
[5 empty] | Interrupt Latency | 0: Result 1; 1: Result 2; 10: Result 3; 20: Results
[5 empty] | Avg. | 0: 9.7031; 1: 7.3022; 10: 6.4053; 20: 7.8036; 30: µs
[5 empty] | Min | 0: 6.375; 1: 6.25; 10: 6.25; 20: 6.2917; 30: µs
[5 empty] | Max | 0: 5; 1: 42.5; 10: 11.625; 20: 19.7083; 30: µs
[5 empty] | Connection Interval | 0: Meas.; 10: Settings; 30: Error Abs; 50: Error Rel
[5 empty] | Avg. | 400.0201 | ms | 400 | ms | 0.02007 | ms | 0.0050172 | %
[5 empty] | Min | 400.0192 | ms | 400 | ms | 0.01919 | ms | 0.0047973 | %
[5 empty] | Max | 400.0214 | ms | 400 | ms | 0.02144 | ms | 0.0053597 | %
[5 empty] | Connection Event | 0: Meas.
[5 empty] | Avg. | 0: 13.3296; 1: ms
[5 empty] | Min | 0: 13.3205; 1: ms
[5 empty] | Max | 0: 13.3374; 1: ms
Zephyr S2, 8 Peripherals
[6 empty] | 0 | 1 | 10 | 20 | 30 | 40 | 50 | 60 | 70 | 80 | 90 | 100 | kHz
[5 empty] | Power Consumption fixed | 6170 | 6220 | 6650 | 7050 | 7580 | 8030 | 8010 | 8320 | 8310 | 8460 | 8640 | 9080 | µA
[5 empty] | Power Consumption | 5940 | 5960 | 6350 | 6760 | 7270 | 7740 | 7680 | 8000 | 7940 | 8130 | 8280 | 8680 | µA
[5 empty] | Interrupt Latency | 0: Result 1; 1: Result 2; 10: Result 3; 20: Results
[5 empty] | Avg. | 0: 9.0842; 1: 7.6871; 10: 6.6076; 20: 7.793; 30: µs
[5 empty] | Min | 0: 6.5625; 1: 3.3125; 10: 6.1875; 20: 5.3542; 30: µs
[5 empty] | Max | 0: 61.5; 1: 48.6875; 10: 9.5625; 20: 39.9167; 30: µs
[5 empty] | Connection Interval | 0: Meas.; 10: Settings; 30: Error Abs; 50: Error Rel
[5 empty] | Avg. | 50.0025 | ms | 50 | ms | 0.00254 | ms | 0.0050797 | %
[5 empty] | Min | 50.0015 | ms | 50 | ms | 0.0015 | ms | 0.0029999 | %
[5 empty] | Max | 50.0375 | ms | 50 | ms | 0.0375 | ms | 0.074944 | %
[5 empty] | Connection Event | 0: Meas.
[5 empty] | Avg. | 0: 30.109; 1: ms
[5 empty] | Min | 0: 23.5338; 1: ms
[5 empty] | Max | 0: 37.3952; 1: ms
SD+SDK S2, 8 Peripherals
[6 empty] | 0 | 1 | 10 | 20 | 30 | 40 | 50 | 60 | 70 | 80 | 90 | 100 | kHz
[5 empty] | Power Consumption | 6440 | 6500 | 6970 | 7450 | 8020 | 8540 | 8450 | 8660 | 8790 | 8960 | 9040 | 9040 | µA
[5 empty] | Interrupt Latency | 0: Result 1; 1: Result 2; 10: Result 3; 20: Results
[5 empty] | Avg. | 0: 7.6953; 1: 8.4572; 10: 6.4421; 20: 7.5315; 30: µs
[5 empty] | Min | 0: 6.3125; 1: 6.1875; 10: 5.5; 20: 6; 30: µs
[5 empty] | Max | 0: 22.8125; 1: 48.9375; 10: 9.9375; 20: 27.2292; 30: µs
[5 empty] | Connection Interval | 0: Meas.; 10: Settings; 30: Error Abs; 50: Error Rel
[5 empty] | Avg. | 50.0025 | ms | 50 | ms | 0.00253 | ms | 0.0050597 | %
[5 empty] | Min | 50.0009 | ms | 50 | ms | 0.00094 | ms | 0.00188 | %
[5 empty] | Max | 50.0042 | ms | 50 | ms | 0.00419 | ms | 0.0083793 | %
[5 empty] | Connection Event | 0: Meas.
[5 empty] | Avg. | 0: 28.3347; 1: ms
[5 empty] | Min | 0: 28.3203; 1: ms
[5 empty] | Max | 0: 28.3538; 1: ms
Zephyr S3, 8 Peripherals
[6 empty] | 0 | 1 | 10 | 20 | 30 | 40 | 50 | 60 | 70 | 80 | 90 | 100 | kHz
[5 empty] | Power Consumption fixed | 2420 | 2430 | 2790 | 3430 | 3970 | 4680 | 4450 | 5070 | 4590 | 5070 | 5250 | 5890 | µA
[5 empty] | Power Consumption | 2480 | 2400 | 2940 | 3410 | 4070 | 4760 | 4550 | 5060 | 4620 | 5090 | 5210 | 5930 | µA
[5 empty] | Interrupt Latency | 0: Result 1; 1: Result 2; 10: Result 3; 20: Results
[5 empty] | Avg. | 0: 14.149; 1: 7.0137; 10: 6.6518; 20: 9.2715; 30: µs
[5 empty] | Min | 0: 6.5; 1: 6.5; 10: 5.625; 20: 6.2083; 30: µs
[5 empty] | Max | 0: 130.938; 1: 24.25; 10: 9.9375; 20: 55.0418; 30: µs
[5 empty] | Connection Interval | 0: Meas.; 10: Settings; 30: Error Abs; 50: Error Rel
[5 empty] | Avg. | 400.0202 | ms | 400 | ms | 0.02015 | ms | 0.0050372 | %
[5 empty] | Min | 400.0196 | ms | 400 | ms | 0.01956 | ms | 0.0048898 | %
[5 empty] | Max | 400.0206 | ms | 400 | ms | 0.02056 | ms | 0.0051397 | %
[5 empty] | Connection Event | 0: Meas.
[5 empty] | Avg. | 0: 44.3027; 1: ms
[5 empty] | Min | 0: 40.7067; 1: ms
[5 empty] | Max | 0: 47.2987; 1: ms
SD+SDK S3, 8 Peripherals
[6 empty] | 0 | 1 | 10 | 20 | 30 | 40 | 50 | 60 | 70 | 80 | 90 | 100 | kHz
[5 empty] | Power Consumption | 2190 | 2230 | 2750 | 3350 | 4450 | 5370 | 4870 | 4830 | 5110 | 5370 | 5790 | 5870 | µA
[5 empty] | Interrupt Latency | 0: Result 1; 1: Result 2; 10: Result 3; 20: Results
[5 empty] | Avg. | 0: 8.0369; 1: 8.5227; 10: 6.4347; 20: 7.6648; 30: µs
[5 empty] | Min | 0: 6.3125; 1: 6.1875; 10: 5.75; 20: 6.0833; 30: µs
[5 empty] | Max | 0: 37.8125; 1: 49.75; 10: 9.4375; 20: 32.3333; 30: µs
[5 empty] | Connection Interval | 0: Meas.; 10: Settings; 30: Error Abs; 50: Error Rel
[5 empty] | Avg. | 400.0201 | ms | 400 | ms | 0.02013 | ms | 0.0050322 | %
[5 empty] | Min | 400.0191 | ms | 400 | ms | 0.01913 | ms | 0.0047823 | %
[5 empty] | Max | 400.0217 | ms | 400 | ms | 0.02169 | ms | 0.0054222 | %
[5 empty] | Connection Event | 0: Meas.
[5 empty] | Avg. | 0: 28.3316; 1: ms
[5 empty] | Min | 0: 28.3193; 1: ms
[5 empty] | Max | 0: 28.3513; 1: ms